## IO-luettelo
Date | Name | Revision note | [18 empty] | Rev.
2020-11-16 | Kuisar | Rev 8 Simulator data added
2018-10-28 | Kuisar | Rev 6 PA->DP
2020-09-23 | Kuisar | Rev 7 Slave addresses updated
[12 empty] | BUS |  | Metso DNA |  |  |  | Simulator
Loop Tag | Loop Description | # | Device tag | DSC Range | DCS Unit | Device Name | I/O Address | AI | AO | BI | BO | PA | DP | FBC | Slave | Offset | Scale | Address | Data type | Remarks | Rev.
|  |  | FT-1 | 0 - 200 | l/min | Electromagnetic flow transmitter |  | 1 |  |  |  | 1 |  | 5 | 7 | 0 | Real + ST | pr:WPSIMU.F:5.7.0m | ana |  | 8
|  |  | FT-2 | 0 - 120 | l/min | Electromagnetic flow transmitter |  | 1 |  |  |  | 1 |  | 5 | 9 | 0 | Real + ST | pr:WPSIMU.F:5.9.0m | ana |  | 8
|  |  | LV-1 | 0 - 100 | % | Flow control valve |  |  |  |  | 1 | 1 |  | 5 | 5 | 0 | Real + ST | pr:WPSIMU.F:5.5.0c | ana |  | 8
|  |  | LV-2 | 0 - 100 | % | Flow control valve |  |  |  |  | 1 | 1 |  | 5 | 8 | 0 | Real + ST | pr:WPSIMU.F:5.8.0c | ana |  | 8
|  |  | SC-1 |  |  | Frequency converter |  |  |  |  | 1 |  | - | 5 | 11 | 8 | 1143, 1151 | pr:WPSIMU.F:5.11.8c | ints |  | 8
|  |  | SC-1 |  |  | Frequency converter running |  |  |  | 1 |  |  |  | 5 | 11 | 8.4 | bit | pr:WPSIMU.F:5.11.8.4m | bin |  | 8
|  |  | SC-1 |  |  | Frequency converter control value |  |  | 1 |  |  |  |  | 5 | 11 | 10 | 0…10000 | pr:WPSIMU.F:5.11.10c | ints |  | 8
|  |  | SC-1 |  | A | Frequency converter current |  | 1 | [5 empty] | 5 | 11 | 16 | word | pr:WPSIMU.F:5.11.16m | ints |  | 8
|  |  | SC-1 |  | rpm | Pump 1 speed |  | 1 | [5 empty] | 5 | 11 | 14 | ints | pr:WPSIMU.F:5.11.14m | ints |  | 8
|  |  | SC-2 |  |  | Frequency converter |  |  |  |  | 1 |  | 1 | 5 | 12 | 8 | 1143, 1151 | pr:WPSIMU.F:5.12.8c | ints |  | 8
|  |  | SC-2 |  |  | Frequency converter running |  |  |  | 1 |  |  |  | 5 | 12 | 8.4 | bit | pr:WPSIMU.F:5.12.8.4m | bin |  | 8
|  |  | SC-2 |  |  | Frequency converter control value |  |  | 1 |  |  |  |  | 5 | 12 | 10 | 0…10000 | pr:WPSIMU.F:5.12.10c | ints |  | 8
|  |  | SC-2 |  | A | Frequency converter current |  | 1 | [5 empty] | 5 | 12 | 16 | word | pr:WPSIMU.F:5.12.16m | ints |  | 8
|  |  | SC-2 |  | rpm | Pump 2 speed |  | 1 | [5 empty] | 5 | 12 | 14 | ints | pr:WPSIMU.F:5.12.14m | ints |  | 8
|  |  | LT-1 | 0 -100 | % | Level transmitter |  | 1 |  |  |  | 1 |  | 5 | 6 | 0 | Real + ST | pr:WPSIMU.F:5.6.0m | ana | y = (x-0.0351)*100/(0.1411-0.0351) | 8
|  |  | LT-2 | 0 - 100 | % | Level transmitter | AI:1.2 | 1 |  |  |  |  | 1 | 5 | 10 | 0 | 0…30000 |  |  | Not in the simulator | 8
|  |  | LT-3 | 0 -100 | % | Level transmitter |  | 1 |  |  |  |  | 1 | 5 | 10 | 2 | Word | pr:WPSIMU.F:5.10.2m | ana |  | 8
|  |  | HV-1 | ON/OFF |  | Valve open | BO:1.1 |  |  |  | 1 |  |  | 5 | 10 | 0.0 | bit | pr:WPSIMU.F:5.10.0.0c | bin |  | 8
|  |  | HV-2 | ON/OFF |  | Valve open | BO:2.1 |  |  |  | 1 |  |  | 5 | 10 | 0.1 | bit | pr:WPSIMU.F:5.10.0.1c | bin |  | 8
|  |  | HV-3 | ON/OFF |  | Valve open | BO:1.4 |  |  |  | 1 |  |  | 5 | 10 | 0.2 | bit | pr:WPSIMU.F:5.10.0.2c | bin |  | 8
|  |  | LS-1 | ON/OFF |  | Switch on | BI:1.1 |  |  | 1 |  |  |  | 5 | 10 | 4.0 | bit | pr:WPSIMU.F:5.10.4.0m | bin |  | 8
|  |  | LS-2 | ON/OFF |  | Switch on | BI:2.1 |  |  | 1 |  |  |  | 5 | 10 | 4.1 | bit | pr:WPSIMU.F:5.10.4.0m | bin |  | 8
|  |  | LS-3 | ON/OFF |  | Switch on | BI:1.5 |  |  | 1 |  |  |  | 5 | 10 | 4.2 | bit | pr:WPSIMU.F:5.10.4.0m | bin |  | 8
[8 empty] | 9 | 2 | 5 | 7 | 5 | 3